## Bill of Materials-Keyboard_Bott
Comment | Description | Designator | Fitted | Footprint | LibRef | Quantity | Value
Cap | Capacitor | C1, C2, C3, C4 |  | RAD-0.3 | Cap | 4 | 100nF
Cap | Capacitor | C5, C6 |  | RAD-0.3 | Cap | 2 | 4.7uF
RGB LED | 4-pin common anode RGB LED | D1, D2, D3, D4 |  | New footprint 1 | CMP-007-00036-1 | 4
HLMP-4740 | T-1 3/4 (5 mm) Low Current LED Lamp, Green, 1.9 V, -20 to 100 degC, 2-Pin THD, RoHS, Bulk | DS1, DS2, DS3 |  | AVAG-HLMP-4740 | CMP-2000-06413-1 | 3
Header 16 | Header, 16-Pin | P1, P5 |  | HDR1X16 | Header 16 | 2
Header 12 | Header, 12-Pin | P2, P6 |  | HDR1X12 | Header 12 | 2
Header 3 | Header, 3-Pin | P3 |  | HDR1X3 | Header 3 | 1
Header 5H | Header, 5-Pin, Right Angle | P4 |  | HDR1X5H | Header 5H | 1
2N4401RLRAG | General Purpose Transistor, NPN Silicon, 3-Pin TO-92, Pb-Free, Tape and Reel | Q1, Q3, Q4, Q5, Q7, Q8, Q9, Q11, Q12 |  | ONSC-TO-92-3-29-11_AM_BL | CMP-1048-01482-1 | 9
2N5087RLRAG | Amplifier Transistor, PNP Silicon, 3-Pin TO-92, Pb-Free, Tape and Reel | Q2, Q6, Q10 |  | ONSC-TO-92-3-29-11_AM_BL | CMP-1048-01483-1 | 3
Res2 | Resistor | R1, R2, R3, R17, R19, R21, R23 |  | AXIAL-0.4 | Res2 | 7 | 470
Res2 | Resistor | R4, R5, R6, R7, R12, R13, R14, R15 |  | AXIAL-0.4 | Res2 | 8 | 220
Res2 | Resistor | R8, R9, R10, R11 |  | AXIAL-0.4 | Res2 | 4 | 510
Res2 | Resistor | R16, R18, R20, R22 |  | AXIAL-0.4 | Res2 | 4 | 4.7k
Rocker Switch - SPST (right-angle) | Rated up to 15A @ 125V | SW1 |  | Rocker Switch - SPST (right-angle)-Footprint-1 | CMP-011-00016-1 | 1